## Sheet1
First Submission 2022-01-09
Participant	Submitted	Time Series	Spatial Maps	Sparse Data	Comments
Austin					instant CO2 phase, (xmax, ymax) = (2.8, 1.2) different than required, missing columns and header for sparse data
CSIRO					No standard deviations
Delft					Wrong pressure unit, partly missing sparse data
Herriot-Watt					Domain for spatial maps is (0.03, 2.83) x (0.03, 1.23), wrong filename extension ‚cvs‘, manual treatment of sparse data necessary, no standard deviations
Imperial
LANL
Melbourne					Incomplete time series, no spatial maps, incomplete sparse data
Stanford					Pressure unit?, no sparse data
Stuttgart					Spatial map domain (-0.03, 2.83) x (-0.03, 1.17), no snapshot for 120h, no sparse data

Second Submission 2022-02-11
Participant	Submitted	Total CO2 mass	First 24 hours	Model description	Grids	Comments
Austin
CSIRO
Delft					two simulators
Herriot-Watt
Imperial					only until 9600s
LANL					zero saturation, CO2 moves straight upward
Melbourne
Stanford					three variants
Stuttgart